## Sheet1
Message					Signal					Range					Transmitter – Receiver
				Physical values					Logical values
Message	Identifier [Hex]	Identifier [Dec]	Botschaftslänge	Period [ms]	Type	Trigger (Periodic/Event)		Signal	Start byte	Bits	Signal length [Bits]		Min. raw value [Dec]	Max. raw value [Dec]	Phy. Value [Dec]	Unit	Scalefactor	Raw values [Dec]	Description		Node 0 (Stategy module)	Node 1 (Control module)		Comment
targetVehicleOutput	0x700	1792	4	100	Broadcast	P		Target velocity	0	0..15	16		0	14000	-70.0..70.0	m/s	0.01	0 / 7000 / 14000	-70.0 m/s / 0.00 ms/s / +70.0 m/s		T	R		Target velocity of the vehicle.
				Target steer angle for tyre	4	16..31	16		0	13000	-0.6500..+0.6500	rad	0.0001	0 / 6500 / 13000	-0.6500 rad / 0.0000 rad / +0.6500 rad					Target steer angle at the tyre
currentVehicleState	0x701	1793		100	Broadcast	P		Current velocity					R	T
				Current yaw rate
				Current distance driven					Distance driven since start
ultrasoundSensor	0x702	1794		100	Broadcast	P		Raw distance	0	0..9	10		0	1000	0..100	m	0.1	0 / 1000	0.0 m / 100.0 m		R	T		Ultrasoundsensor value